## Feuil1
Item n° | Item description | Unit | unit prrice | A or B one site full program
1.1 | Transport of all necessary equipment, personnel to and from site, set up and maintain camp site for the duration of the assignment | Lump sum |  | 1
1.2 | Provide for one Topographic Benchmark Installation at sites A and B | Lump sum |  | 1
2 | Surface Geophysical profiling
2.1 | Bathymetry | River length in meters |  | 5400
2.2 | Geophysical profiling using refraction sesimic on land | Unitary array of 230 m |  | 8
2.3 | Geophysical profiling using refraction sesimic at river bottom | Unitary array of 230 m or adapted to conditions |  | 1
3 | Manual pit excavation
3.1 | Pit excavation down to 5 m max including shield and protection | One pit |  | 16
3.2 | Pit geological log and pictures | One pit |  | 16
3.3 | Sample bags (25 Kg bags) management to lab | bag |  | 32
4 | Water sampling and analysis
4.1 | River water sampling and transportation to lab for physico chemical analysis | One sample |  | 2
5 | Soil sample identification testing provisionnal
5.1 | Moisutre content | unit |  | 20
5.2 | Specific gravity | unit |  | 20
5.3 | Particle size distribution | unit |  | 20
5.4 | Atterberg limits | unit | \ | 20
5.5 | Organic content | unit |  | 20
6 | Soil and Rock geo mechanical testing; provisionnal
6.1 | Dry density/moisture content | unit |  | 40
6.2 | Max and Min dry density | unit |  | 40
6.3 | specific gravity on rock | unit |  | 20
6.4 | Porosity | unit |  | 20
6.5 | Water absorption | unit |  | 20
6.6 | Soundness | unit |  | 20
6.7 | Rock thin slice petrographic analysis | unit |  | 15
6.8 | Alkali reactivity test , mortar bar test short duration | unit |  | 5
6.9 | Los angeles | unit |  | 20
6.1 | Unconfined compressive test | unit |  | 30
7 | One site geological mapping
7.1 | One dam option site geological survey | lump sum |  | 1
7.2 | Reporting | Lump sum |  | 1

## Feuil1 (2)
Item n° | Item description | Unit | unit prrice | Qnty (Sites A and B )
Preliminary and General
1.1 | Transportation of all necessary equipment, personnel to and from sites, set up and maintain camp sites for the duration of the assignment | Lump sum |  | 1
1.2 | Provide for Safety, Health and environmental protection (covering works and personel for the contractor and supervision Engineer (atleast 4No. Of supervision staff.)) | Lumpsum
1.3 | Provide for one Topographic Benchmark Installation at sites A and B | Lump sum |  | 1
2 | Surface Geophysical profiling
2.1 | Plan and carry out Bathymetry surveys for sites A2, A3, A5, B3 and B4 | River length in meters (both transverse and longitudinal profiles) |  | 5400
2.2 | Plan and carryout land Geophysical profiling using refraction sesimic or equivalent and Electrical profiling on sites A2,A3, A5, B3, and B4 | Meteres |  | 4500
2.3 | Geophysical profiling using refraction sesimic and elctrical profiling at river bottom | Metres |  | 750
3 | Manual pit excavation
3.1 | Provide for Pit excavation in loose soils down to 5 m max including shield and protection at sites A2, A3, A5, B3, and B4. Excavation works foreseen to be manual or by use of light equipment which can easily be transported to varrious sites. | One pit |  | 30
3.2 | Provide for collection of loose rock samples from A2, A3, A5, B3, and B4 sites under the guidance of the Engineer | No. |  | 100
3.3 | Pit geological log and pictures | No. |  | 30
3.4 | Collection of soil samples in bags (25 Kg bags) and handing over to ZRA for transportation to the laboratory | No. |  | 30
4 | Water sampling and analysis
4.1 | Provide for water temperature measurements on sites A and B as decribed in the techncal specifications | Lumpsum |  | 1
4.2 | River water sampling, transportation and testing at recognised laboratory for physical - chemical analysis (University of Zambia or equivalent laboratory) | No. of samples |  | 4
5 | Soil sample identification testing provisionnal
5.1 | Moisutre content | unit |  | 20
5.2 | Specific gravity | unit |  | 20
5.3 | Particle size distribution | unit |  | 20
5.4 | Atterberg limits | unit | \ | 20
5.5 | Organic content | unit |  | 20
6 | Soil and Rock geo mechanical testing; provisionnal
6.1 | Dry density/moisture content | unit |  | 40
6.2 | Max and Min dry density | unit |  | 40
6.3 | specific gravity on rock | unit |  | 20
6.4 | Porosity | unit |  | 20
6.5 | Water absorption | unit |  | 20
6.6 | Soundness | unit |  | 20
6.7 | Rock thin slice petrographic analysis | unit |  | 15
6.8 | Alkali reactivity test , mortar bar test short duration | unit |  | 5
6.9 | Los angeles | unit |  | 20
6.1 | Unconfined compressive test | unit |  | 30
7 | One site geological mapping
7.1 | Conduct geological mapping on sites A2, A3, A5, B3, and B4 | lump sum |  | 1
7.2 | Collection of rock samples from each site, atleast 5 kg each and handing over to ZRA for transportation to the laboratory | No. |  | 40
7.3 | Provide for printing and submission of reports | Lump sum |  | 1